## Sheet1
|  | Metric |  | English
| Ultimate stensile strength | 310 |  | 45000 | Alu 6061 |  | Forumla from:
T | nut material shear strength = .6 UTS | 186 | Mpa | 27000 | psi |  | A good rule of thumb for steel/steel fasteners is to use an engagement length equal to the screw major diameter.
| nut material shear strength kg/mm2 | 18.9664
C1 | nut dilation factor | 1 |  | 1 |  |  | For exact calculations, you can use the methods developed in VDI 2230 Systematic Calculation of Bolted Joints, available at:
C3 | nut thread bending factor | 0.897 |  | 0.897
http://www.beuth.de
Pi |  | 3.1416 |  | 3.1416 | Pi
d | Thread major diameter (nut?) | 2.9 | mm | 0.11417 | in | class 6G | I can distill the entire treatment to get you in the right direction.
P | Thread pitch | 0.5 | t/mm | 0.019685 | in
m-eff | Thread engagement length | 3 | mm | 0.11811 | in |  | Fmax,nut = τ · Ashear,nut · C1 · C3
D2 | nut pitch diameter | 2.675 | mm | 0.10531 | in
where
A-shear | nut shear area (mm2) | 20.767 |  | 0.032189 | in2
F | F-max-nut (kg) | 353.3056 |  | 779.5815 | lbs |  | Fmax,nut is the maximum force the nut can withstand
| F-max-nut (lbs) | 777.2724
τ is the nut material shear strength
Ashear,nut is the nut shear area
Ashear,nut = (π d meff)/P · [P/2 + (d - D2)/√3]
π = 3.141 592 654
d is the thread major diameter
P is the thread pitch
meff is the thread engagement length
D2 is the nut pitch diameter
C1 is a nut dilation factor - you can use 0.91
C3 is a nut thread bending factor - you can use 0.897
VDI 2230 Systematic calculation of high duty bolted joints has the following:
C3 = 0,728 + 1,769 Rs – 2,896 + 1,296
for 0,4 < Rs < 1
or
C3 = 0,897 where for Rs ? 1
and
Rs = (τBM · ASGM)/(τBS · ASGS)
where
C3 is the correction factor for thread engagement length
Rs is the strength ratio
τBM is the nut shear strength
ASGM is nut thread shear area during axial loading
τBS is the bolt shear strength
ASGS is the bolt thread shear area during axial loading